## A
|  | TABLE A |  |  |  | Table B
This spreadsheet lets you do things either way | Enter | Enter | calculated | calculated | Enter | calculated | Enter | Calculated
You can enter the cone positions, and diameters, | data | diameter | angle | cone length | Data | result | Data | Result
and the spreadsheet will Calc your angles and cone | position | OD mm |  |  | position |  | desired angl | cone length
lengths (table A) |  | enter size | calc- angl | ---calc |  | ent start Dia |  | calc--
| 0 | 36.5 |  |  | 0 | 36.5
or you can enter the cone positions and the | 314 | 54.8 | 1.6691 | 314 | 314 | 54.8095 | 1.67 | 314
desired cone angle, and the spreadsheet will | 411 | 71.8 | 5.008 | 97 | 411 | 71.8164 | 5.01 | 97
tell you what diameter and length the resulting | 498 | 97 | 8.2407 | 87 | 498 | 97.0142 | 8.24 | 87
cones will have to be. If you have certain angles | 564 | 113.2 | 6.9968 | 66 | 564 | 113.2217 | 7 | 66
that you wish to try, use table B. | 650 | 113.2 | 0 | 86 | 650 | 113.2217 | 0 | 86
| 740 | 92.7 | -6.4974 | 90 | 740 | 92.7133 | -6.5 | 90
The graph is plotted from the first two columns | 865 | 23.4 | -15.4934 | 125 | 865 | 23.4292 | -15.49 | 125
of Table A. |  |  | 0.77494 | -865 |  | 23.4292 |  | -865
|  |  | #DIV/0! | 0 |  | 23.4292 |  | 0
|  |  | #DIV/0! | 0 |  | 23.4292 |  | 0
|  |  | #DIV/0! | 0
The calculator above lets you specify where you want your cones
to go, and what angles you want them to be. The Calculator
will tell you how long the sections are, and what diameters they will be.
You can then use these numbers in a cone layout program to print
out cones, to make your paper pipe.
Green cells are where you enter data. You must also enter the exhaust outlet
diameter- the red cell (apx 36mm or something like that)
Aqua cells are calculated for you by the spreadsheet.
negative values are in parenthesis
these are the real, final, correct specs as updated by darcy!!! 4-23-04
dist from piston to gasket: top of port, 48mm . bottom, 38mm
>
>position from exhaust gasket: ID (mm) length
>
>at outlet: position = 0 36.5mm ID
> 314mm 54.8mm ID 314
> 411mm 71.8 97
> 498 97 87
> 564 113.2 66
> 650 113.2 96
> 740 92.7 90
> 865 23.4 125
>
>stinger length apx 45cm including muffler @ 23.5mm ID